## README
Harpalyke — Illustrative Valuation Model (Sample Edition)
Every output in this workbook is a SCENARIO computed from the assumptions you enter. None of the outputs are forecasts or facts.
Space Resource Intelligence, published by 10timesIt LLC ¦ harpalyke.space ¦ SAMPLE EDITION — illustrative scenarios driven by stated assumptions; not investment advice; outputs are not facts.
Purpose | A transparent, editable cash-flow model for a hypothetical venture supplying water / volatiles for propellant and life support sourced from Harpalyke. Transit times and delta-v default to SRI estimates for this body; every other default is an SRI assumption.
How to use | 1) Edit yellow cells on 'Inputs' (Bear / Base / Bull). 2) Each scenario tab recalculates an annual cash flow with formulas. 3) 'Summary' compares NPV, risk-adjusted NPV and break-even value. 4) 'Propellant_Check' shows rocket-equation efficiency at 450 / 1,500 / 3,000 s. 5) 'Body_Inventory' converts sourced physical data into contained-resource ranges.
Colour code | Yellow fill + blue text = user-editable assumption. White = formula. Do not overwrite formulas.
Model logic | Capex is spread evenly over development. Launch cost = dry mass x rocket-equation mass ratio (exp(dv/(g0 x Isp))) x launch $/kg, booked in the last development year. Operations start after outbound transit. Product shipped each operating year = extraction rate x usable fraction; delivered = shipped x transport efficiency, after the return transit. Cash flows are discounted at end of year.
Risk adjustment | Risk-adjusted NPV = -PV(capex + launch) + P(technical success) x PV(revenue - opex). A simplification; real programmes have staged gates.
Key tension | Launch cost appears twice: as a cost, and as the ceiling on what in-space product is worth. Very cheap launch plus very high in-space value is internally inconsistent unless the product is used far beyond LEO.
Confidence grades | MEASURED = published measurement in a cited source. INFERRED = SRI arithmetic from measured inputs, or a source's estimate. ASSUMED = SRI assumption. All Bear/Base/Bull defaults are assumptions unless a basis is shown.
Sources | See 'Reference_Data' and the Sources appendix of the companion PDF report.
Publisher | Space Resource Intelligence, published by 10timesIt LLC — harpalyke.space. Sample edition. Not investment, legal or engineering advice.

## Summary
Scenario summary — illustrative outputs
Scenarios computed from your assumptions, not forecasts.
Space Resource Intelligence, published by 10timesIt LLC ¦ harpalyke.space ¦ SAMPLE EDITION — illustrative scenarios driven by stated assumptions; not investment advice; outputs are not facts.
Metric | Bear | Base | Bull
NPV ($M)
PV capex + launch ($M)
PV revenue - opex ($M)
Risk-adjusted NPV ($M)
Total water delivered (t)
First delivery year
Break-even delivered value ($/kg)
Break-even value / launch cost (x)
Undiscounted cumulative cash ($M)
Key inputs echoed
Launch cost to LEO ($/kg)
In-space water value (delivered) ($/kg)
Plant + spacecraft dry mass at the body (kg)
Propulsion specific impulse (s)
Delta-v, LEO to rendezvous (ideal impulsive) (km/s)
Programme capex excl. launch ($M)
Development period (years)
Outbound transit (years)
Return transit (laden) (years)
Extraction rate (t/yr)
Usable water fraction of extracted material (fraction)
Transport efficiency (delivered / shipped) (fraction)
Operating years at body (years)
Annual operating cost ($M/yr)
Discount rate (%)
Probability of technical success (fraction)

## Inputs
Inputs — editable assumptions by scenario
Yellow cells are assumptions. Defaults are SRI illustrative assumptions except where a basis is noted.
Space Resource Intelligence, published by 10timesIt LLC ¦ harpalyke.space ¦ SAMPLE EDITION — illustrative scenarios driven by stated assumptions; not investment advice; outputs are not facts.
Parameter | Unit | Bear | Base | Bull | Grade | Basis / reference
Launch cost to LEO | $/kg | 2720 | 1410 | 500 | Assumption | Bear/Base anchor: Jones (2018, NASA NTRS ICES-2018-81) Falcon 9 ≈ $2.7k/kg, Falcon Heavy ≈ $1.4k/kg (2018 $). Bull is an SRI assumption for future fully reusable launch.
In-space water value (delivered) | $/kg | 500 | 1500 | 3000 | Assumption | No market price exists. Proxy = avoided cost of launching equivalent mass from Earth to the point of use. SRI assumption.
Plant + spacecraft dry mass at the body | kg | 20000 | 10000 | 5000 | Assumption | SRI assumption.
Propulsion specific impulse | s | 450 | 1500 | 3000 | Assumption | 450 s ≈ high-performance chemical; 1,500–3,000 s ≈ solar-electric propulsion. SRI assumption.
Delta-v, LEO to rendezvous (ideal impulsive) | km/s | 10.47 | 10.47 | 10.47 | Inferred | SRI calc from orbital elements (two-impulse Hohmann approximation to the parent planet, then capture into the moon orbit). Real trajectories differ.
Programme capex excl. launch | $M | 3000 | 1500 | 750 | Assumption | Benchmarks: NASA Psyche life-cycle cost $985M incl. launch (NASA, 2022); AstroForge Odin built for ~$3.5M (company). SRI assumption.
Development period | years | 8 | 6 | 5 | Assumption | SRI assumption.
Outbound transit | years | 4 | 3 | 2 | Inferred / Assumption | Ideal Hohmann transfer ≈ 2.7 yr (SRI calc). Bear = 1.5×, Bull = 0.8× (gravity assists). SRI assumption.
Return transit (laden) | years | 4 | 3 | 2 | Assumption | SRI assumption: same as outbound.
Extraction rate | t/yr | 100 | 1000 | 5000 | Assumption | No extraction from any small body has been demonstrated at any scale. SRI assumption.
Usable water fraction of extracted material | fraction | 0.02 | 0.05 | 0.1 | Assumption | Composition of small irregular moons is unmeasured; water content is a pure SRI assumption.
Transport efficiency (delivered / shipped) | fraction | 0.5 | 0.7 | 0.85 | Assumption | Share of shipped product not consumed as propellant or lost. SRI assumption.
Operating years at body | years | 10 | 10 | 10 | Assumption | SRI assumption.
Annual operating cost | $M/yr | 150 | 100 | 50 | Assumption | SRI assumption (deep-space comms, operations team, spares).
Discount rate | % | 15% | 12% | 10% | Assumption | Venture-stage deep-tech hurdle rates; SRI assumption.
Probability of technical success | fraction | 0.2 | 0.35 | 0.5 | Assumption | SRI assumption.
Derived: rocket-equation mass ratio exp(dv/(g0*Isp))
Launch cost incl. propellant ($M)

## Bear
Bear scenario — annual cash flow (illustrative)
All values driven by Inputs!C. US$ millions unless stated. SCENARIO OUTPUT, NOT A FORECAST.
Space Resource Intelligence, published by 10timesIt LLC ¦ harpalyke.space ¦ SAMPLE EDITION — illustrative scenarios driven by stated assumptions; not investment advice; outputs are not facts.
Year | Capex ($M) | Launch ($M) | Opex ($M) | Water shipped (t) | Water delivered (t) | Revenue ($M) | Net cash flow ($M) | Discount factor | PV net ($M) | PV capex+launch ($M) | PV revenue-opex ($M) | PV delivered (t)
1
2
3
4
5
6
7
8
9
10
11
12
13
14
15
16
17
18
19
20
21
22
23
24
25
26
27
28
29
30
31
32
33
34
35
36
37
38
39
40
NPV ($M)
PV capex + launch ($M)
PV revenue - opex ($M)
Risk-adjusted NPV ($M)
Total water delivered (t)
First delivery year
Break-even delivered value ($/kg)
Break-even value / launch cost (x)
Undiscounted cumulative cash ($M)
Illustrative scenario output driven entirely by the assumptions on the Inputs sheet. Not a valuation of any company or asset.

## Base
Base scenario — annual cash flow (illustrative)
All values driven by Inputs!D. US$ millions unless stated. SCENARIO OUTPUT, NOT A FORECAST.
Space Resource Intelligence, published by 10timesIt LLC ¦ harpalyke.space ¦ SAMPLE EDITION — illustrative scenarios driven by stated assumptions; not investment advice; outputs are not facts.
Year | Capex ($M) | Launch ($M) | Opex ($M) | Water shipped (t) | Water delivered (t) | Revenue ($M) | Net cash flow ($M) | Discount factor | PV net ($M) | PV capex+launch ($M) | PV revenue-opex ($M) | PV delivered (t)
1
2
3
4
5
6
7
8
9
10
11
12
13
14
15
16
17
18
19
20
21
22
23
24
25
26
27
28
29
30
31
32
33
34
35
36
37
38
39
40
NPV ($M)
PV capex + launch ($M)
PV revenue - opex ($M)
Risk-adjusted NPV ($M)
Total water delivered (t)
First delivery year
Break-even delivered value ($/kg)
Break-even value / launch cost (x)
Undiscounted cumulative cash ($M)
Illustrative scenario output driven entirely by the assumptions on the Inputs sheet. Not a valuation of any company or asset.

## Bull
Bull scenario — annual cash flow (illustrative)
All values driven by Inputs!E. US$ millions unless stated. SCENARIO OUTPUT, NOT A FORECAST.
Space Resource Intelligence, published by 10timesIt LLC ¦ harpalyke.space ¦ SAMPLE EDITION — illustrative scenarios driven by stated assumptions; not investment advice; outputs are not facts.
Year | Capex ($M) | Launch ($M) | Opex ($M) | Water shipped (t) | Water delivered (t) | Revenue ($M) | Net cash flow ($M) | Discount factor | PV net ($M) | PV capex+launch ($M) | PV revenue-opex ($M) | PV delivered (t)
1
2
3
4
5
6
7
8
9
10
11
12
13
14
15
16
17
18
19
20
21
22
23
24
25
26
27
28
29
30
31
32
33
34
35
36
37
38
39
40
NPV ($M)
PV capex + launch ($M)
PV revenue - opex ($M)
Risk-adjusted NPV ($M)
Total water delivered (t)
First delivery year
Break-even delivered value ($/kg)
Break-even value / launch cost (x)
Undiscounted cumulative cash ($M)
Illustrative scenario output driven entirely by the assumptions on the Inputs sheet. Not a valuation of any company or asset.

## Sensitivity
Base-case sensitivity — NPV ($M) vs delivered water value and extraction rate
Computed from the Base tab's discount factors and timing. Illustrative.
Space Resource Intelligence, published by 10timesIt LLC ¦ harpalyke.space ¦ SAMPLE EDITION — illustrative scenarios driven by stated assumptions; not investment advice; outputs are not facts.
Rows: delivered value ($/kg). Columns: extraction rate (t/yr). All other inputs = Base.
$/kg \ t/yr | 100 | 300 | 1000 | 3000 | 10000
100
250
500
1000
1500
3000
5000
Note: capex and opex are unchanged across the grid; in reality a higher extraction rate needs more capex and launched mass.

## Propellant_Check
Rocket-equation efficiency for Harpalyke
Mass ratio = exp(dv / (g0 x Isp)); g0 = 9.80665 m/s². Delta-v values are SRI calc (ideal impulsive, INFERRED).
Space Resource Intelligence, published by 10timesIt LLC ¦ harpalyke.space ¦ SAMPLE EDITION — illustrative scenarios driven by stated assumptions; not investment advice; outputs are not facts.
Leg | Delta-v (km/s) | Mass ratio @ 450 s | Arriving share @ 450 s | Mass ratio @ 1,500 s | Arriving share @ 1,500 s | Mass ratio @ 3,000 s | Arriving share @ 3,000 s
Departure from 300-km LEO | 6.299
Arrival / rendezvous | 4.169
Total LEO to rendezvous | 10.468
Arriving share = final / initial mass. Real missions add margins, gravity losses (chemical) and longer low-thrust trajectories (electric).

## Body_Inventory
Harpalyke: contained water arithmetic
Mass is ASSUMED. Contained-water fractions are ASSUMED (SRI). In-place content is not a reserve.
Space Resource Intelligence, published by 10timesIt LLC ¦ harpalyke.space ¦ SAMPLE EDITION — illustrative scenarios driven by stated assumptions; not investment advice; outputs are not facts.
Item | Value | Unit | Grade | Source / note
Total mass | 6.6903e+13 | kg | ASSUMED | model estimate: assumed density × sphere-equivalent volume
Low fraction (user) | 0.02 | fraction | ASSUMED | SRI assumption
Base fraction (user) | 0.05 | fraction | ASSUMED | SRI assumption
High fraction (user) | 0.1 | fraction | ASSUMED | SRI assumption
Contained water, low |  | kg | ASSUMED | Formula: mass x fraction
Contained water, base |  | kg | ASSUMED | Formula
Contained water, high |  | kg | ASSUMED | Formula
Years of Base extraction rate to exhaust base content |  | years | ASSUMED | Shows that extraction rate, not tonnage, is the constraint

## Reference_Data
Reference data with confidence grades
MEASURED / INFERRED / ASSUMED. Source names refer to the sources cited on harpalyke.space; full list on 'Sources'.
Space Resource Intelligence, published by 10timesIt LLC ¦ harpalyke.space ¦ SAMPLE EDITION — illustrative scenarios driven by stated assumptions; not investment advice; outputs are not facts.
Quantity | Value | Grade | Source
Mean diameter | 4.4 km (from brightness, assuming albedo 0.04) | INFERRED | Wikipedia: Harpalyke (moon)
Mass | 6.690e+13 kg (model estimate: assumed density × sphere-equivalent volume) | ASSUMED | SRI calc
Bulk density | 1.5 g/cm³ (assumed (range 1.0–2.0); no irregular moon of this size has a measured density) | ASSUMED | SRI assumption
Spectral class / colour | Grey, like Praxidike and Iocaste | MEASURED | NASA Science: Harpalyke
Surface gravity | 0.000923 m/s² | ASSUMED | SRI calc
Escape speed | 2.01 m/s | ASSUMED | SRI calc
Ideal delta-v LEO to rendezvous | 10.47 km/s | INFERRED | SRI calc
Ideal transfer time | 2.73 yr | INFERRED | SRI calc
Falcon 9 / Falcon Heavy $/kg to LEO | ≈$2.7k / ≈$1.4k (2018 $) | MEASURED (published price ÷ capacity) | Jones 2018, NASA NTRS 20200001093
SpaceX rideshare | $350k for 50 kg + $7k/kg | MEASURED (reported list price) | New Space Economy, Feb 2026, citing SpaceX
NASA Psyche life-cycle cost (capex benchmark) | $985M incl. launch | MEASURED (reported) | NASA statement, 2022

## Sources
Sources
Sources cited on harpalyke.space for this body. Shared cost references are listed on Reference_Data.
Space Resource Intelligence, published by 10timesIt LLC ¦ harpalyke.space ¦ SAMPLE EDITION — illustrative scenarios driven by stated assumptions; not investment advice; outputs are not facts.
# | Title | Publisher | URL
1 | Harpalyke (moon) | Wikipedia | https://en.wikipedia.org/wiki/Harpalyke_(moon)
2 | Harpalyke | NASA Science | https://science.nasa.gov/jupiter/jupiter-moons/harpalyke/
3 | Planetary Satellite Mean Elements | NASA JPL Solar System Dynamics | https://ssd.jpl.nasa.gov/sats/elem/
4 | Ananke group | Wikipedia | https://en.wikipedia.org/wiki/Ananke_group
5 | Hill sphere | Wikipedia | https://en.wikipedia.org/wiki/Hill_sphere
6 | Jupiter Fact Sheet | NASA NSSDC | https://nssdc.gsfc.nasa.gov/planetary/factsheet/jupiterfact.html
7 | Moon Facts (surface gravity about one-sixth of Earth’s) | NASA Science | https://science.nasa.gov/moon/facts/